## Side C
26.06.2008
Side C |  |  | Trigger Crate |  |  | CR4
Sector | Router | Channel | Optical Power | 2008-04-06 | Comments | Optical Power | 26/06/08 | comments CR4 |  | other comments
0 |  | 0 | 415 | 487 |  | 481 | 486
|  | 1 | 378 | 420 |  | 363 | 376
|  | 2 | 393 | 425 |  | 389 | 398
|  | 3 | 336 | 348 |  | 321 | 321
|  | 4 | 326 | 278 |  | 310 | 307
|  | 5 | 350 | 349 |  | 356 | 358
1 |  | 0 | 322 | 337 |  | 329 | 333
|  | 1 | 355 | 371 |  | 318 | 326
|  | 2 | 400 | 411 |  | 378 | 372
|  | 3 | 228 | 225 |  | 204 | 207
|  | 4 | 230 | 235 |  | 188 | 184
|  | 5 | 327 | 352 |  | 330 | 330
2 |  | 0 | 390 | 406 |  | 351 | 352
|  | 1 | 89.1 | 106 | connect on Spare (PP5) | 90 | 85 | low power |  | Problem between detector and splitter or low MCM output power, also CR4 lower than splitter
|  | 2 | 265 | 355 | connected on channel 1 (PP5) | 318 | 310
|  | 3 | 289 | 424 | connected on channel 2 (PP5) | 430 | 435
|  | 4 | 264 | 413 | connected on channel 3 (PP5) | 386 | 396
|  | 5 | 269 | 378 |  | 359 | 368
3 |  | 0 | 245 | 398 |  | 382 | 379
|  | 1 | 230 | 386 |  | 380 | 330
|  | 2 | 218 | 321 |  | 324 | 339
|  | 3 | 125 | 235 |  | 190 | 241
|  | 4 | 237 | 383 |  | 338 | 345
|  | 5 | 200 | 332 |  | 315 | 314
4 |  | 0 | 215 | 316 |  | 292 | 299
|  | 1 | 230 | 336 |  | 332 | 324
|  | 2 | 248 | 369 |  | 332 | 333
|  | 3 | 199 | 408 |  | 296 | 300
|  | 4 | 245 | 389 | Connected on Spare (PP5) | 333 | 337
|  | 5 | 294 | 445 |  | 368 | 372
5 | 5 | 0 | 224 | 242 |  | 229 | 228 |  | OK
|  | 1 | 290 | 318 |  | 312 | 319 |  | OK
|  | 2 | 273 | 302 | Connected on Spare (PP5) | 277 | 272 |  | OK
|  | 3 | 339 | 396 |  | 341 | 348 |  | OK
|  | 4 | 332 | 360 |  | 291 | 293 |  | OK
|  | 5 | 333 | 346 |  | 317 | 319 |  | OK | 15 - 18 °C
6 | 6 | 0 | 366 | not measured | Connected on Spare (PP5) But BUS not connected | 327 | nc
|  | 1 | 312 | 339 |  | 244 | 256
|  | 2 | 265 | 280 |  | 249 | 254
|  | 3 | 232 | 254 |  | 270 | 272
|  | 4 | 345 | 371 |  | 311 | 308
|  | 5 | 326 | 352 |  | 240 | 241
7 |  | 0 | 297 | 319 |  | 275 | 285
|  | 1 | 333 | 369 |  | 292 | 300
|  | 2 | 410 | 435 |  | 433 | 427
|  | 3 | 219 | 232 |  | 210 | 219
|  | 4 | 400 | 421 |  | 333 | 351
|  | 5 | 330 | 345 |  | 330 | 345
8 | 8 | 0 | 234 | 287 | Connected on Spare (PP5) | 272 | 272
|  | 1 | 247 | 275 |  | 246 | 254
|  | 2 | 380 | 372 |  | 333 | 327
|  | 3 | 325 | 330 |  | 321 | 322
|  | 4 | 258 | 265 |  | 223 | 225
|  | 5 | 299 | 303 |  | 298 | 294
9 | 9 | 0 | 301 | 323 | Connected on Spare PP5) | 310 | 261 |  | OK
|  | 1 | 208 | 275 | connected on channel 5 (PP5) | 206 | 236 |  | OK
|  | 2 | 285 | 360 | connected on channel 4 (PP5) | 352 | 292 |  | OK
|  | 3 | 352 | 399 |  | 352 | 346 |  | OK
|  | 4 | 32 | 40 | connected on channel 2 (PP5) | 33 | 41 | low power | OK | Problem between detector and splitter or low MCM output power, also CR4 lower than splitter
|  | 5 | 367 | 360 | connected on channel 1 (PP5) | 320 | 213 |  | OK
|  |  | black not bold > 300 |  | inversions founded 04/06/08
black bold 200 - 300
blue bold 100 - 200
red bold < 100

## Side A
Side A |  |  | Trigger Rack |  |  | CR4 | [5 empty] | Busy
Sector | Router | Channel | Optical Power (µW) | 4/6/2008 (µW) | Comments Trigger Rack | Optical Power | 26/06/08 (µW) | comments CR4 | JTAG Loop (5000) | Comments CR4 | MCM Temp
0 |  | 0 | 304 | 303 |  | 255 | 236 |  | OK
|  | 1 | 297 | 299 |  | 261 | 272 |  | OK
|  | 2 | 173 | 164 |  | 139 | 186 |  | OK
|  | 3 | 365 | 367 |  | 320 | 333 |  | OK
|  | 4 | 361 | 350 |  | 321 | 286 |  | OK
|  | 5 | 184 | 183 |  | 128 | 129 |  | OK |  | 12 - 13°C
1 |  | 0 | 333 | 375 | connected on Sector 2 channel 0 | 327 | 262 |  | OK
|  | 1 | 320 | 293 |  | 393 | 393 |  | OK
|  | 2 | 387 | 362 |  | 394 | 365 |  | OK
|  | 3 | 313 | 318 |  | 272 | 297 |  | OK
|  | 4 | 330 | 297 |  | 296 | 280 |  | OK
|  | 5 | 145 | 319 |  | 327 | 337 |  | OK |  | 13 - 18°C
2 |  | 0 | 251 | 283 | connected on Sector 1 channel 0 | 325 | 303 |  | OK
|  | 1 | 254 | 290 |  | 299 | 294 |  | OK
|  | 2 | 109 | 264 |  | 264 | 270 |  | OK
|  | 3 | 217 | 272 |  | 220 | 247 |  | OK
|  | 4 | 284 | 264 |  | 213 | 221 |  | OK
|  | 5 | 28 | 335 |  | 279 | 282 |  | OK |  | 15 - 21°C
3 |  | 0 | 362 | 280 |  | 290 | 284 |  | OK
|  | 1 | 79 | 103 |  | 80 | 72 | low power | OK | Problem between detector and splitter
|  | 2 | 104 | 256 |  | 269 | 242 |  | OK
|  | 3 | 22 | 268 |  | 231 | 225 |  | 27/5000 Errors |  |  | Dis | HS_046
|  | 4 |  | 190 |  | 319 | 187 |  | OK |  |  | Dis
|  | 5 | 84 | 117 |  | 112 | 109 |  | 800 / 5000 Errors |  | 15 - 19 °C | Dis | HS_042
4 |  | 0 | 270 | 256 |  | 231 | 219
|  | 1 | 269 | 258 |  | 251 | 241 |  | OK
|  | 2 | 361 | 340 |  | 336 | 339 |  | OK |  |  | Dis
|  | 3 | 384 | 359 |  | 346 | 337 |  | Some times NOT | Not readout Temp |  | DIs | hs_094
|  | 4 | 306 | 383 |  | 351 | 348 |  | Some times NOT | Not readout Temp |  | DIs | hs_089
|  | 5 | 276 | 252 |  | 247 | 256 |  | OK |  | 16 - 18 °C
5 | 5 | 0 | 347 | not measured |  | 329 | 327 |  | OK
|  | 1 | 255 | 297 |  | 215 | 280 |  | OK
|  | 2 | 318 | 260 |  | 281 | 243 |  | OK
|  | 3 | 337 | 330 |  | 262 | 277 |  | OK
|  | 4 | 364 | 241 |  | 354 | 352 |  | OK
|  | 5 | 324 | 288 |  | 277 | 263 |  | OK |  | 13 - 17 °C
6 | 6 | 0 | 177 | not measured |  | 214 | 210 |  | OK
|  | 1 | 13 | 193 |  | 180 | 179 |  | OK
|  | 2 | 8 | 368 |  | 354 | 337 |  | OK
|  | 3 | 11 | 343 |  | 337 | 324 |  | OK
|  | 4 | 76 | 361 |  | 343 | 344 |  | OK
|  | 5 | 309 | 297 |  | 328 | 333 |  | OK |  | 10 - 20 °C
7 |  | 0 | 69 | 228 |  | 284 | 294 |  | OK
|  | 1 | 259 | 369 | connected on channel 2 | 319 | 322 |  | OK
|  | 2 | 324 | 350 | connected on channel 1 | 292 | 289 |  | OK
|  | 3 | 341 | 333 | connected on channel 5 | 309 | 297 |  | OK
|  | 4 | 373 | 415 |  | 391 | 397 |  | OK
|  | 5 | 299 | 300 | connected on channel 3 | 348 | 364 |  | OK |  | 17 - 18 °C
8 | 8 | 0 | 301 | 291 |  | 232 | 233 |  | OK
|  | 1 | 320 | 337 |  | 303 | 303 |  | OK
|  | 2 | 317 | 315 |  | 290 | 309 | 281 to 309µw not stable | OK
|  | 3 | 283 | 284 |  | 245 | 258 |  | OK
|  | 4 | 333 | 324 |  | 292 | 313 |  | OK
|  | 5 | 315 | 304 |  | 294 | 306 |  | OK |  | 14 - 18 °C
9 | 9 | 0 | 367 | 330 |  | 352 | 306 |  | OK
|  | 1 | 395 | 360 |  | 375 | 362 |  | OK
|  | 2 | 321 | 323 |  | 318 | 308 |  | OK
|  | 3 | 281 | 250 |  | 224 | 219 |  | OK
|  | 4 | 293 | 298 |  | 283 | 287 |  | OK
|  | 5 | 34 | not measured |  | 378 | 363 |  | OK | Problem in splitter | 16 - 18 °C
black not bold > 300
black bold 200 - 300
blue bold 100 - 200
red bold < 100